## Funcube (AO-73)
Funcube AO-73 | http://lu7abf.com.ar/satao-73.htm
Satellite site |  |  |  |  | Boltzman's constant | 228.6 | dBW/K/Hz
EIRP |  | 0.03 | dBW |  | Noise temperature | 75.088 | K | Calculated in sheet 3
Downlink site
Path loss |  | 143.4 | dB | Calculated in sheet 2
Rain Loss: |  | 0.637 | dB | Reference in sheet 4
Ionspheric Loss: |  | 2.2 | dB | Reference in sheet 4
Atmospheric Loss: |  | 0.2 | dB | Reference in sheet 4
Ground station site
GS antenna gain (Gr) |  | 9 | dBi | Proposed antenna
GS LNA gain |  | 23.5 | dB | LNA4All
Gs line loss |  | 20 | dB | Lossy of ground system for reservation
Data rate |  | 1200 | bps | BPSK
Eb/N0 |  | 31.834 | dB | -----> Still be okay fot BPSK modulating (reference on sheet 3)

## PathlossCalc
Orbit Performance: |  |  |  | Jan A. King (Change to Student Subsytem Engineer) |  |  | 2003, June 1 |  | Version: 1.0
XYZ -Sat
|  |  | Blue | = User Data Entry Values |  |  | Red | = Key Results |  | NOTE: Cells Not Yet Protected
Element Reference Epoch: | 2003, 87.50000 |  | Black | = Computed Values (No Data Entry) |  |  | Blue | =Critical User Data Entry Values
Orbit Properties
Slant Range to Spacecraft vs. Elevation Angle
Parameter: | Value: | Unit:
Earth Radius: | 6378.166 | km
Height of Apogee (ha): | 805 | km
Height of Perigee (hp): | 795 | km
Semi-Major Axis (a): | 7178.166 | km
Eccentricity (e): | 0.0006703
Inclination (I): | 97.6 | degrees
Argument of Perigee (w): | 284 | degrees
R.A.A.N. (W): | 111.2 | degrees
Mean Anomaly (M): | 74.6 | degrees
Period: | 100.8736 | minutes
dw/dt: | #VALUE! | deg./day
dW/dt: | #VALUE! | deg./day
dM/dt: | Not Implemented | deg./day
Mean Orbit Altitude: | 637 | km
Mean Orbit Radius: | 7015.166 | km
Sun Synchronous Inclination: | #VALUE! | degrees
Elevation Angle (d): | 5 | degrees
Slant Range: | 2417.416 | km.
| Frequency: |  | Wavelength: |  | Path Loss:
Uplink: | 437.45 | MHz | 0.68534 | meters | 152.949 | dB
Path Loss = 22.0 + 20 log (S/l)
Downlink: | 145.935 | MHz | 2.0543 | meters | 143.4136 | dB
To Center of Earth
Spacecraft
Orbit Velocity
Re = 6378.136 km
h = mean height above surface
d = elevation angle
Earth Station
S = Slant Range
r = h+Re
S = Re[{r^2/Re^2 - cos^2(d)}^1/2 - sin d ]

## ReferenceLoss
Downlink Path:
Spacecraft Antenna Pointing Loss: | -1 | dB
Antenna Polarization Loss: | -1.5 | dB
Atmospheric Loss: | -2.2 | dB | Use Value Appropriate for Elevation Angle Selected in Orbit Performance W/S. See Ippolito.
Ionospheric Loss: | -0.2 | dB
Rain Loss: | 0 | dB